## input
www.tec-science.com |  |  |  | www.tec-science.com
Calculation of the sum of the profile shift coefficients for obtaining a certain centre distance |  |  |  | Calculation of the centre distance with given profile shift coefficients |  |  |  | All calculations without guarantee!
| pinion | gear | unit |  | pinion | gear | unit
Number of teeth | 22 | 87 |  | Number of teeth | 18 | 30
Module | 2.5 |  | mm | Module | 1 |  | mm
Standard pressure angle | 20 |  | ° | Standard pressure angle | 20 |  | °
Manufacturing tip tooth clearance | 0.4175 |  | mm | Manufacturing tip tooth clearance | 0.167 |  | mm
Center distance | 24.6 |  | mm | Profile shift coefficients | 0.352 | 0.3
tip shortening | No |  |  | tip shortening | No
Calculation of the sum of the profile shift coefficients |  |  |  | Calculated parameters
Operating pressure angle | #NUM! |  | ° | Profile shift coefficients to avoid an undercut | -0.28571 | -1.1429
Sum of the profile shift coefficients | #NUM!
Chosen profile shift coefficients
Profile shift coefficients | 0.352 | 0.3 |  | Operating pressure angle | 23.54 |  | °
Calculated parameters |  |  |  | Center distance | 24.5998 |  | mm
Transmission ratio | 3.9545 |  |  | Transmission ratio | 1.6667
Standard reference pitch circle diameter | 55 | 217.5 | mm | Standard reference pitch circle diameter | 18 | 30 | mm
Operating pitch circle diameter | #NUM! | #NUM! | mm | Operating pitch circle diameter | 18.4498 | 30.7497 | mm
Addendum circle diameter | 61.76 | 224 | mm | Addendum circle diameter | 20.704 | 32.6 | mm
Dedendum circle diameter | 50.925 | 213.165 | mm | Dedendum circle diameter | 16.37 | 28.266 | mm
Base circle diameter | 51.6831 | 204.3831 | mm | Base circle diameter | 16.9145 | 28.1908 | mm
Operating tip tooth clearance | -112.8625 |  | mm | Operating tip tooth clearance | 0.11478 |  | mm
Circular pitch at the reference pitch circle | 7.854 |  | mm | Circular pitch at the reference pitch circle | 3.1416 |  | mm
Tooth thickness at the reference pitch circle | 4.5676 | 4.4729 | mm | Tooth thickness at the reference pitch circle | 1.827 | 1.7892 | mm
Tooth thickness at the operating pitch circle | #NUM! | #NUM! | mm | Tooth thickness at the operating pitch circle | 1.6903 | 1.5298 | mm
Tooth thickness at the base circle | 5.0624 | 7.2494 | mm | Tooth thickness at the base circle | 1.9689 | 2.1014 | mm
Tip tooth thickness | 1.4252 | 1.92 | mm | Tip tooth thickness | 0.52144 | 0.64996 | mm
Contact ratio | #NUM! |  |  | Contact ratio | 1.4671
Remarks |  |  |  | Bemerkungen
The tip diameter is currently not shortened, so that the tip tooth clearance in operation is only -112,863 mm. If the manufacturing tip tooth clearance of 0,418 mm is to be maintained during operation, a tip shortening must be carried out. |  |  |  | The tip diameter is currently not shortened, so that the tip tooth clearance in operation is only 0,115 mm. If the manufacturing tip tooth clearance of 0,167 mm is to be maintained during operation, a tip shortening must be carried out.
#NUM!

## Newton's method
inv(αb) | 0.024792
n
0 | 0.41063
1 | 0.41085
2 | 0.41085
3 | 0.41085
4 | 0.41085
5 | 0.41085
6 | 0.41085
7 | 0.41085
8 | 0.41085
9 | 0.41085
10 | 0.41085